## Operations
HEX | NAME | DESCRIPTION | ALIAS(ES) | 48 bit per inst.
0 | ADC | Adds <tar> to <sel>, outputs to <slc>; carry is outputted to CR |  | 8 bit loaded at a time
1 | ADD | Adds <tar> to <sel>, outputs to <slc>
2 | SUB | Subtracts <sel> from <tar>; outputs to <slc>
3 | SBB | Subtracts <sel> from <tar>, outputs to <slc>; borrow is outputted to CR
4 | MLC | Multiplies <tar> with <sel>, outputs to <slc>; carry is outputted to CR
5 | MUL | Multiplies <tar> with <sel>, outputs to <slc>;
6 | UNA | Unallocated / No Operation | NOP
7 | PUS | pushes <tar> to the stack
8 | POP | pops the stack to <slc>
9 | BIS | Branches if BR is 0
A | BIU | Branches if BR is 1
B | BIC | Branches is CR is 1
C | BTF | Branches is CR is 0
D | BRA | Branches to <tar>. Unconditionally.
E | AND | AND <tar> and <sel>, and output to <slc>
F | NOT | NAND <tar> and <sel> and output to <slc>
10 | XOR | XOR <tar> and <sel>, and output to <slc>
11 | WIM | Writes <sel> at address <tar>
12 | RIM | Reads from address <tar> writes it to <slc>
13 | SAR | Sets <slc> to <sel> | SET, WRT, LDR
14 | JSR | Jumps to a subroutine at <tar>; Pushes to stack | JMP
15 | RET | Returns from a subroutine; Pops the stack and jumps to read value
16 | HLT | Halt until the next interrupt | STP
17 | CMP | SBB but only CR output | DIF
18 | SHL | Shifts <tar> left <sel> times; uses <slc>
19 | ROL | Rotates <tar> left <sel> times; uses <slc>
1A | SHR | shifts <tar> right <sel> times; uses <slc>
1B | ROR | Rotates <tar> right <sel> times; uses <slc>

## IO
i. HEX | ITEM NAME | ITEM DESCRIPTION | I. BITS | R/W? | Alias(es)
0 | R1 | Register 1 | 16 | Read, Write
1 | R2 | Register 2 | 16 | Read, Write
2 | R3 | Register 3 | 16 | Read, Write
3 | R4 | Register 4 | 16 | Read, Write
4 | CR | Carry Register | 16 | Read, Write
5 | BR | Branch Register | 1 | Read, Write
6 | GA | Graphics Accelerator | 16 | Read, Write
7 | P1 | Peripheral 1 | 16 | Unknown
8 | P2 | Peripheral 2 | 16 | Unknown
9 | P3 | Peripheral 3 | 16 | Unknown
A | P4 | Peripheral 4 | 16 | Unknown
B | SS | Stack size | 16 | Read
C
D
E | PC | Program counter | 16 | Read
F
10
11
12 | IMM | Immediate Value | 16 | Read, N/A
13 | VD | VOID | N/A | Write | VOID